## Coverage
Tractor Supply FIMCO 40 gallon sprayer calculations
calculated result
40psi nozzles: | AIXR 11002 | 110 | pattern degrees | input field
|  | 0.2 | gpm 40 psi
boom sprayer: | TSC FIMCO 40 | 4 | nozzles
|  | 28 | nozzle spacing (in)
|  | 17.0909 | boom height from ground for no overlap (inches) |  | spray coverage = 2*(height*sin(angle/2))
|  | 9.3333 | total coverage width zero overlap (ft) |  | spray coverage = nozzle spacing for 0 overlap
| speed (mph) | 2 | <-- drive this speed
| flow (gal/min 40psi) | 0.8
| spray width (ft) | 9.3333
| Drive XLR8 (oz) | 64 | <-- add this much to tank
| water (gal) | 20 | <-- add this much to tank
| surfactant (oz) | 24 | <-- add this much to tank
| actual Drive application rate (oz/1000sqft) | 1.5067 | <-- 1.45oz target per 1000 sqft
| actual surfactant application rate (oz/1000sqft) | 0.56499 | <-- 0.55oz target per 1000 sqft
| time until tank empty: | 25.8594 | min
| acres covered when tank empty: | 0.96542 | acres